## MCU006A_BOOSTXL-ETHERCAT
Item | P/N | Vendor | Qty | Unit | ION Footprint | Type | Rev | Stat | Title | Detail | Mfr Name | Reference(m) | Reference(t) | Mfr P/N
1 | 518081-0001R |  | 1 | each |  | DWG | C | U | PWB,BOOSTXL-ETHERCAT | CSTM
2 | 518082-0001 |  | 1 | each |  | DOC | C | U | LOGIC,BOOSTXL-ETHERCAT | SCH
5 | 104671-0001R-TI |  | 1 | each | bga128-8mm | PS |  | U | IC,BGA128,.8mm,ETHERCAT SLAVE CONTROLLER | MATL | Beckhoff | U5 |  | ET1100
6 | 104684-0001R |  | 2 | each | VQFN32_202SQ | PS |  | U | IC,QFN32,SINGLE PORT 10/100Mbs ETHERNET PHY TRANSCEIVER,LOW POWER | MATL | Texas Instruments | U3, U6 |  | PDP83822RHBT
7 | 101670-0001R |  | 1 | each | tssop16-14x70 | PS |  | U | IC,QSOP16,LOW VOLTAGE,QUAD 2:1 MULTIPLEXER/DEMULTIPLEXER | MATL | Texas Instruments | U7 |  | SN74CBTLV3257PWR
8 | 101659-0001R |  | 1 | each | dbq20-14x70 | PS |  | U | IC,QSOP20,LOW VOLTAGE,QUICK SWITCH | MATL | Texas Instruments | U2 |  | SN74CBTLV3245ADBQR
9 | 101057-0007R |  | 1 | each | dck-5 | PS |  | U | IC,SO5,SINGLE BUFFER/DRIVER | MATL | Texas Instruments | U1 |  | SN74LVC1G07DCKR
10 | 104686-0001R |  | 1 | each | so8-25x75-295 | PS |  | U | IC,SO8,SERIAL EEPROM,16K-BIT | MATL | Catalyst Semiconductor, Inc. | U4 |  | CAT24C16WI-GT3
11 | 104063-0001R |  | 1 | each | dsg8-11x20 | PS |  | U | IC,SON8,STEP-DOWN DC-DC CONVERTER,1.6A,3.3V | MATL | Texas Instruments | U8 |  | TPS62063DSGT
14 | 103274-0025R |  | 1 | each | xtal4-47x51-ecx32 | PS |  | U | CRYSTAL,SMT,4 PIN,25MHz | MATL | ECS | Y1 |  | ECS-250-20-33-TR
15 | 100823-0001R |  | 2 | each | led1206-59x59 | PS |  | U | LED,SMT 1206,GREEN | MATL | LITEON | DS1, DS2 |  | LTST-C150GKT
16 | 104075-0100R |  | 1 | each | ind-LQH44p | PS |  | U | INDUCTOR,SMT,1uH | MATL | Murata Electronics | L2 |  | LQH44PN1R0NP0L
20 | 101858-2201R |  | 1 | each | l603-35x45 | PS |  | U | FERRITE BEAD,SMT 0603,220 OHM | MATL | Murata Electronics | L1 |  | BLM18AG221SN1D
25 | 103604-1472R |  | 2 | each | C1206-40X70 | PS |  | U | CAP,CER,SMT 1206,4700pF,200V,+10/-10%,X7R | MATL | AVX Corporation | C41, C83 |  | 12062C472KAT2A
26 | 101064-0221R |  | 2 | each | C1206-40X70 | PS |  | U | CAP,CER,SMT 1206,22uF,10V | MATL | Taiyo Yuden | C4, C6 |  | LMK316F226ZL-T
27 | 101007-0100R |  | 8 | each | c603-35x45 | PS |  | U | CAP,CER,SMT 0603,1uF,6.3V,X5R,+/-10% | MATL | Murata Electronics | C12, C14, C15, C33, C55, C58, C77, C82 |  | GRM188R60J105KA01D
28 | 102963-0101R |  | 8 | each | c603-35x45 | PS |  | U | CAP,CER,SMT 0603,10uF,6.3V,X5R,+/-20% | MATL | Murata Electronics | C22, C26, C34, C38, C44, C74, C78, C80 |  | GRM188R60J106ME47D
29 | 101782-1223R |  | 15 | each | c402-25 | PS |  | U | CAP,CER,SMT 0402,220pF,50V,NPO | MATL | Murata Electronics | C2, C27, C28, C30, C31, C43, C46, C49, C52, C57, C63, C64, C66, C67, C81 |  | GRM1555C1H221JA01D
30 | 101782-1154R |  | 2 | each | c402-25 | PS |  | U | CAP,CER,SMT 0402,15pF,50V,NPO | MATL | Yageo | C3, C7 |  | CC0402JRNPO9BN150
31 | 101782-1103R |  | 2 | each | c402-25 | PS |  | U | CAP,CER,SMT 0402,100pF,50V,+/-5%,NPO | MATL | Kemet Electronics Corporation | C1, C37 |  | C0402C101J5GAC
32 | 101782-1102R |  | 5 | each | c402-25 | PS |  | U | CAP,CER,SMT 0402,1000pF,50V,+/-5%,NPO | MATL | TDK Corporation | C8, C25, C32, C73, C76 |  | CGJ2B2C0G1H102J
33 | 104446-1100R |  | 35 | each | c402-25 | PS |  | U | CAP,CER,SMT 0402,.1uF,16V,+/-10%,X7R,AUTOMOTIVE | MATL | Murata Electronics | C5, C9, C10, C11, C13, C16, C17, C19, C20, C21, C23, C29, C35, C36, C39, C40, C42, C45, C47, C48, C50, C51, C53, C54, C56, C59, C60, C62, C65, C68, C69, C70, C71, C75, C79 |  | GCM155R71C104KA55
34 | 101587-1101R |  | 4 | each | c402-25 | PS |  | U | CAP,CER,SMT 0402,.01uF,16V,+/-10%,X7R | MATL | Kemet Electronics Corporation | C18, C24, C61, C72 |  | C0402C103K4RAC
40 | 103158-2202R |  | 18 | each | r201-6p6spc | PS |  | U | RES,SMT 0201,2.2K OHM,5%,1/20 WATT | MATL | Yageo | R15, R16, R17, R22, R30, R32, R36, R37, R41, R48, R49, R50, R52, R54, R57, R62, R63, R69 |  | RC0201JR-072K2L
41 | 101370-0001R |  | 2 | each | r402-25 | PS |  | U | RES,SMT 0402,0 OHM,1/16 WATT | MATL | Yageo | RJ1, RJ2 |  | RC0402JR-070RL
42 | 102145-1003R |  | 2 | each | r402-25 | PS |  | U | RES,SMT 0402,10K,1%,1/16 WATT | MATL | Yageo | R1, R8 |  | RC0402FR-0710KL
43 | 102145-1103R |  | 1 | each | r402-25 | PS |  | U | RES,SMT 0402,11K OHM,1%,1/16 WATT | MATL | Panasonic | R19 |  | ERJ-2RKF1102X
44 | 102145-4702R |  | 20 | each | r402-25 | PS |  | U | RES,SMT 0402,4.7K,1%,1/16 WATT | MATL | Vishay Intertechnology | R13, R18, R20, R24, R25, R26, R27, R28, R33, R34, R42, R44, R45, R46, R47, R59, R66, R67, R68, R73 |  | CRCW04024K70FKED
45 | 102145-4872R |  | 2 | each | r402-25 | PS |  | U | RES,SMT 0402,4.87K,1%,1/16 WATT | MATL | Panasonic | R40, R65 |  | ERJ-2RKF4871X
46 | 102145-4990R |  | 14 | each | r402-25 | PS |  | U | RES,SMT 0402,49.9 OHM,1%,1/16 WATT | MATL | Panasonic | R2, R3, R4, R5, R6, R7, R9, R10, R11, R12, R39, R58, R70, R71 |  | ERJ-2RKF49R9X
47 | 100687-4701R |  | 6 | each | r603-35X45 | PS |  | U | RES,SMT 0603,470 OHM,5%,1/16 WATT | MATL | Panasonic | R14, R43, R51, R72, R74, R75 |  | ERJ-3GEYJ471V
50 | 101184-0002R |  | 1 | each | sw2-30x50-tda | PS |  | U | SWITCH,DIP,SMT,HALF-PITCH,2 POS. | MATL | C&K/Unimax, Inc. | SW1 |  | TDA02H0SB1R
55 | 104687-0060R |  | 1 | each | df40c_60ds | PS |  | U | CONN,SMT,RECEPTACLE,60 POS.,.4mm SPC.,4mm STACKING HEIGHT | MATL | Hirose Electric, Inc. | J6 |  | DF40HC-(4.0)60DS-0.4V
57 | 104401-0001R |  | 2 | each | RJ45-PULSE_J1-SHLD | PS |  | U | CONN,JACK,RJ45,INTEGRATED MAGNETICS AND LED'S,8 CONTACTS,SHIELDED | MATL | Pulse Engineering | P1, P0 |  | J1011F01PNL
58 | 100546-0003R |  | 2 | each | hdr1x3-6040-2mm | PL |  | U | HEADER,3 X 1,VERTICAL,2mm | SUBA | Harwin | J3, J10 |  | M22-2510305
60 | 104178-0001R |  | 1 | each | TP1-70X135 | PS |  | U | TEST POINT,SMT,MINIATURE | MATL | Keystone Electronics Corp. | TP15 |  | 5015
65 | SMT-TP030 |  | 11 | each | tp30 | PS |  | U | ( NO-POP ) TEST POINT,SMT,.03" DIA. | NP | None | TP2, TP3, TP4, TP5, TP6, TP7, TP9, TP11, TP13, TP14, TP16 |  | None
70 | R0201-NOPOP |  | 10 | each | r201-6p6spc | PS |  | U | (NO-POP) RES,SMT 0201 | NP | None | R23, R29, R31, R35, R38, R53, R55, R56, R61, R64 |  | None
75 | R0402-NOPOP |  | 2 | each | r402-25 | PS |  | U | (NO-POP) RES,SMT 0402 | NP | None | R21, R60 |  | None
80 | TP-40RD20-NO-POP |  | 4 | each | tp1-4020 | PS |  | U | (NO-POP) TEST POINT | NP | None | TP1, TP8, TP10, TP12 |  | None
81 | 104699-0002R |  | 1 | each | conn2-eh | PS |  | U | CONN,HEADER,SHROUDED,2 POS | MATL | JST Corporation | J9 |  | B2B-EH-A(LF)(SN
82 | 100542-0001R |  | 2 | each |  | PS |  | U | JUMPER,SHUNT,2mm | MATL | Sullins Electronics, Corp. |  |  | SPN02SYBN-RC